## PIT
Location: | [5 empty] | UTMN: |  |  |  |  | Surveyors: |  |  |  |  | Comments/Notes:
GRAND MESA WEST | [5 empty] | 4321614 |  |  |  |  | Starr, Domonkas |  |  |  |  | IR Camera 05, Vis Camera
Site: | [5 empty] | UTME:
KC2 | [5 empty] | 0742103
Pit ID: |  |  |  | Total Depth (cm) |  | UTM Zone: |  |  | Slope: |  | Date: |  | Time:
Center |  |  |  | 78 |  | 12S |  |  | 2° |  | 02/25/2017 |  | 11:15
Density |  |  |  |  | Temperature |  | Stratigraphy
Height above ground |  |  | Density profile A | Density profile B | Height above ground | Temp | Height above ground |  |  | Grain size(mm) |  |  | Grain type | Grain photo | Snow Wetness | Stratigraphy comments
top (cm) |  | bottom (cm) | kg/m3 | kg/m3 | (cm) | oC | top (cm) |  | btm (cm) | min | max | mean
78 | - | 68 | 246 | 258 | 78 | -11.2 | Surface | - |  | 0.3 | 0.8 | 0.5 | F | Y | D
68 | - | 58 | 291 | 294 | 70 | -13.1
58 | - | 48 | 300 | 301 | 60 | -9.5 | 78 | - | 77 | 0.3 | 0.8 | 0.5 | C&F | Y | D | New snow frags faceted
48 | - | 38 | 305 | 302 | 50 | -6.2
38 | - | 28 | 316 | 333 | 40 | -4.0 | 71 | - | 67 | 0.3 | 1.0 | 0.5 | F | Y | D | New snow fregs faceted
28 | - | 18 | 297 | 365 | 30 | -2.6
18 | - | 8 | 284 | 276 | 20 | -1.9 | 67 | - | 62 | 0.5 | 1.5 | 1.0 | F | Y | D
12 | - | 2 | 296 | 286 | 10 | -1.4
| - |  |  |  | 0 | 0.0 | 62 | - | 61 | 0.3 | 1.0 | 0.5 | MF | Y | D | With discontinuous ice lenses across pit
| - |  |  |  | Frangrad
28 | - | 18 | 337 |  |  |  | 61 | - | 47 | 0.4 | 1.7 | 1.0 | F | Y | D
-
| - | [5 empty] | 47 | - | 46 | 1.0 | 1.5 | 2.0 | F | Y | D
-
| - | [5 empty] | 46 | - | 43 | 0.3 | 0.8 | 0.6 | M | Y | D
-
| - | [5 empty] | 43 | - | 42 | 0.5 | 2.0 | 1.0 | F | Y | D
-
| - | [5 empty] | 42 | - | 38 | 0.3 | 1.0 | 0.7 | F | Y | D
-
| - | [5 empty] | 38 |  | 24 | 0.7 | 2.2 | 1.2 | F | Y | D
-
| - | [5 empty] | 24 | - | 10 | 1.6 | 3.0 | 2.2 | F | Y | D | Depth Hoar Chairs Cups & Stryation.
-

## METADATA
Location: |  |  | Surveyors: |  | Weather: | [8 empty] | Note: Marginal Comments are present
Grand Mesa West |  |  | Domonkas, Starr |  | Mostly cloudy with storm rolling in snow showers in Gunn valley nothere yet.
Site: |  |  | Time:
KC2 |  |  | 11:15
Pit: |  |  | Date: |  | Precipitation(circle one) | None
Center |  |  | 02/25 /2017
Check List | Metadata in Headers | Y | Temperature Profile | Y | Sky(circle one) | [6 empty] | Overcast
| NIR Photo of Pit Wall | Y | Density Profile | Y | Wind(circle one) |  | Breeze
| VIS Photos of Pit Wall and Site | Y | Snow Wetness Profile | Y | Wind(circle one) | Intermittent
| Surface Roughness Photo | Y | Soil Moisture Sample | Y | Ground Condition(circle one) |  | Frozen
| Grain Photos - All Layers | Y | Weather Observations | Y | Soil Moisture(circle one) |  | Dry
| Grain Size Measurements | Y | Ground Observations | Y | Ground Roughness(circle one) |  |  |  |  | Rugged
| Grain Type Measurements | Y | Vegetation Observations | Y | Ground Vegetation(circle one or more) |  |  | Grass |  | Shrub
| Snow Wetness | Y | Check Both Sheets | Y | Height of Ground Vegetation(if present) |  |  | 15 | cm | 35 | cm |  | cm
1 | Approach pit on single trail - leave on same trail when finished |  |  |  | Tree Canopy (circle one) |  | No Trees
2 | Fill out data sheet header and take photo of header with all cameras |  |  |  |  | Grain Size
3 | Carefully excavate shaded face - leave area as undisturbed as possible |  |  |  |  | Observed Grain Size |  | 0.1-1.0 mm |  | 1.0-5.0 mm |  | >5.0 mm
4 | Take surface roughness photo with surface roughness board |  |  |  |  | Resolution to Record |  | 0.1 mm |  | 0.5 mm |  | 1 mm
5 | Place ruler or depth probe on pit wall |  |  |  |  | Grain Type |  | Snow Wetness
6 | Take NIR & visible pit wall photos, site photos N, E, S, W in order, and overhead canopy |  |  |  |  | New Snow | N | Dry |  | Will not pack |  | D
7 | Collect and label soil sample - label is pit number and date |  |  |  |  | Rounds | R | Moist |  | Sticks together |  | M
8 | Simultaneously: take temperature profile, stratigraphy, grain size, snow wetness |  |  |  |  | Facets | F | Wet |  | Perfect snowballs |  | W
9 | Take grain photos. Photograph layer info on data sheet before each new layer. |  |  |  |  | Mixed Forms | M | Very Wet |  | Water can be squeezed out |  | V
10 | Measure density in dual profile top to bottom. |  |  |  |  | Melt-Freeze | MF | Slush |  | Water drains freely |  | S
11 | Fill in all data and check list on second page - Leave no blanks! |  |  |  |  | Crust | C | New snow last 24 hrs?Use SWE tube
12 | Backfill pit with snow - leave red pole marker on edge of disturbed snow |  |  |  |  | Ice Lens | L | Depth: | N/A | cm | SWE: |  | mm