## PIT
Location: | [5 empty] | UTMN: |  |  |  |  | Surveyors: |  |  |  |  | Comments/Notes:
GRAND MESA WEST | [5 empty] | 0742099 |  |  |  |  | Domonkos, Starr
Site: | [5 empty] | UTME:
KC-2 | [5 empty] | 4321661
Pit ID: |  |  |  | Total Depth (cm) |  | UTM Zone: |  |  | Slope: |  | Date: |  | Time:
NORTH |  |  |  | 78 |  | 12 S |  |  |  |  | 02/25/2017 |  | 13:15
Density |  |  |  |  | Temperature |  | Stratigraphy
Height above ground |  |  | Density profile A | Density profile B | Height above ground | Temp | Height above ground |  |  | Grain size(mm) |  |  | Grain type | Grain photo | Snow Wetness | Stratigraphy Comments
top (cm) |  | bottom (cm) | kg/m3 | kg/m3 | (cm) | oC | top (cm) |  | btm (cm) | min | max | mean
78 | - | 68 | 213 | 225 | 78 | -6.9 |  | - | [7 empty] | 68-58 has ice crust
68 | - | 58 | 231 | 257 | 70 | -8.7
58 | - | 48 | 270 | 270 | 60 | -7.5 |  | -
48 | - | 38 | 283 | 298 | 50 | -6.0
38 | - | 28 | 349 | 327 | 40 | -3.9 |  | -
28 | - | 18 | 279 | 322 | 30 | -2.9
18 | - | 8 | 275 | 268 | 20 | -1.7 |  | -
13 | - | 3 | 278 | 278 | 10 | -1.1
| - |  |  |  | 0 | -0.3 |  | -
-
| - | [6 empty] | -
-
| - | [6 empty] | -
-
| - | [6 empty] | -
-
| - | [6 empty] | -
-
| - | [6 empty] | -
-
-
-
| - | [6 empty] | -
-

## METADATA
Location: |  |  | Surveyors: |  | Weather:
Grand Mesa West |  |  | Domonkos, Starr |  | Mostly Cloudy
Site: |  |  | Time:
KC-2 |  |  | 13:15
Pit: |  |  | Date: |  | Precipitation(circle one)
North |  |  | 02/25 /2017
Check List | Metadata in Headers | Y | Temperature Profile | Y | Sky(circle one) | [6 empty] | Overcast
| NIR Photo of Pit Wall | Y | Density Profile | Y | Wind(circle one) |  | Breeze
| VIS Photos of Pit Wall and Site | Y | Snow Wetness Profile | N | Wind(circle one) |  | Gusty
| Surface Roughness Photo | N | Soil Moisture Sample | N | Ground Condition(circle one) |  | Frozen
| Grain Photos - All Layers | N | Weather Observations | Y | Soil Moisture(circle one) |  | Dry
| Grain Size Measurements | N | Ground Observations | Y | Ground Roughness(circle one) |  |  | Rough
| Grain Type Measurements | N | Vegetation Observations | Y | Ground Vegetation(circle one or more) |  |  | Grass |  | Shrub
| Snow Wetness | N | Check Both Sheets | Y | Height of Ground Vegetation(if present) |  |  | 20 | cm | 40 | cm |  | cm
1 | Approach pit on single trail - leave on same trail when finished |  |  |  | Tree Canopy (circle one)
2 | Fill out data sheet header and take photo of header with all cameras |  |  |  |  | Grain Size
3 | Carefully excavate shaded face - leave area as undisturbed as possible |  |  |  |  | Observed Grain Size |  | 0.1-1.0 mm |  | 1.0-5.0 mm |  | >5.0 mm
4 | Take surface roughness photo with surface roughness board |  |  |  |  | Resolution to Record |  | 0.1 mm |  | 0.5 mm |  | 1 mm
5 | Place ruler or depth probe on pit wall |  |  |  |  | Grain Type |  | Snow Wetness
6 | Take NIR & visible pit wall photos, site photos N, E, S, W in order, and overhead canopy |  |  |  |  | New Snow | N | Dry |  | Will not pack |  | D
7 | Collect and label soil sample - label is pit number and date |  |  |  |  | Rounds | R | Moist |  | Sticks together |  | M
8 | Simultaneously: take temperature profile, stratigraphy, grain size, snow wetness |  |  |  |  | Facets | F | Wet |  | Perfect snowballs |  | W
9 | Take grain photos. Photograph layer info on data sheet before each new layer. |  |  |  |  | Mixed Forms | M | Very Wet |  | Water can be squeezed out |  | V
10 | Measure density in dual profile top to bottom. |  |  |  |  | Melt-Freeze | MF | Slush |  | Water drains freely |  | S
11 | Fill in all data and check list on second page - Leave no blanks! |  |  |  |  | Crust | C | New snow last 24 hrs?Use SWE tube
12 | Backfill pit with snow - leave red pole marker on edge of disturbed snow |  |  |  |  | Ice Lens | L | Depth: | N/A | cm | SWE: | N/A | mm