## PIT
Location: | [5 empty] | UTMN: |  |  |  |  | Surveyors: |  |  |  |  | Comments/Notes: | Note: Marginal Comments are present
Grand Mesa West | [5 empty] | 4321616 |  |  |  |  | Starr, Domonkos |  |  |  |  | Crust / Ice @ 72 & 58, samples from 27.0 hard to get b/c of bush
Site: | [5 empty] | UTME:
Kc2 | [5 empty] | 0742064
Pit ID: |  |  |  | Total Depth (cm) |  | UTM Zone: |  |  | Slope: |  | Date: |  | Time:
West Pit |  |  |  | 77 |  | 12 S |  |  | 1° |  | 02/25/2017 |  | 12:11
Density |  |  |  |  | Temperature |  | Stratigraphy
Height above ground |  |  | Density profile A | Density profile B | Height above ground | Temp | Height above ground |  |  | Grain size(mm) |  |  | Grain type | Grain photo | Snow Wetness | Stratigraphy Comments
top (cm) |  | bottom (cm) | kg/m3 | kg/m3 | (cm) | oC | top (cm) |  | btm (cm) | min | max | mean
77 | - | 67 | 214 | 209 | 77 | -9.0 |  | -
67 | - | 57 | 283 | 258/269 | 70 | -10.6
57 | - | 47 | 290 | 299 | 60 | -8.4 |  | -
47 | - | 37 | 295 | 308 | 50 | -5.9
37 | - | 27 | 341 | 330 | 40 | -4.2 |  | -
27 | - | 17 | 294 | 320 | 30 | -3.1
17 | - | 7 | 308 | 298 | 20 | -2.0 |  | -
| - |  |  |  | 10 | -1.5
13 | - | 3 | 310 |  | 0 | -1.0 |  | -
-
| - | [6 empty] | -
-
| - | [6 empty] | -
-
| - | [6 empty] | -
-
| - | [6 empty] | -
-
| - | [6 empty] | -
-
-
-
| - | [6 empty] | - | [7 empty] | Crust/ice @ 72
-

## METADATA
Location: |  |  | Surveyors: |  | Weather:
Grand Mesa West |  |  | Starr, Domonkos |  | 0C
Site: |  |  | Time:
Kc-2 |  |  | 12:10
Pit: |  |  | Date: |  | Precipitation(circle one) | None
West |  |  | 02/25 /2017
Check List | Metadata in Headers | Y | Temperature Profile | Y | Sky(circle one) | [6 empty] | Overcast
| NIR Photo of Pit Wall | Y | Density Profile | Y | Wind(circle one) |  | Breeze
| VIS Photos of Pit Wall and Site | Y | Snow Wetness Profile |  | Wind(circle one) | Intermittent
| Surface Roughness Photo |  | Soil Moisture Sample |  | Ground Condition(circle one) |  | Frozen
| Grain Photos - All Layers |  | Weather Observations | Y | Soil Moisture(circle one) |  | Dry
| Grain Size Measurements |  | Ground Observations | Y | Ground Roughness(circle one) |  |  |  |  | Rugged
| Grain Type Measurements |  | Vegetation Observations | Y | Ground Vegetation(circle one or more) |  |  | Grass |  | Shrub
| Snow Wetness |  | Check Both Sheets |  | Height of Ground Vegetation(if present) |  |  | 10 cm | cm | 40 cm | cm |  | cm
1 | Approach pit on single trail - leave on same trail when finished |  |  |  | Tree Canopy (circle one) |  | No Trees
2 | Fill out data sheet header and take photo of header with all cameras |  |  |  |  | Grain Size
3 | Carefully excavate shaded face - leave area as undisturbed as possible |  |  |  |  | Observed Grain Size |  | 0.1-1.0 mm |  | 1.0-5.0 mm |  | >5.0 mm
4 | Take surface roughness photo with surface roughness board |  |  |  |  | Resolution to Record |  | 0.1 mm |  | 0.5 mm |  | 1 mm
5 | Place ruler or depth probe on pit wall |  |  |  |  | Grain Type |  | Snow Wetness
6 | Take NIR & visible pit wall photos, site photos N, E, S, W in order, and overhead canopy |  |  |  |  | New Snow | N | Dry |  | Will not pack |  | D
7 | Collect and label soil sample - label is pit number and date |  |  |  |  | Rounds | R | Moist |  | Sticks together |  | M
8 | Simultaneously: take temperature profile, stratigraphy, grain size, snow wetness |  |  |  |  | Facets | F | Wet |  | Perfect snowballs |  | W
9 | Take grain photos. Photograph layer info on data sheet before each new layer. |  |  |  |  | Mixed Forms | M | Very Wet |  | Water can be squeezed out |  | V
10 | Measure density in dual profile top to bottom. |  |  |  |  | Melt-Freeze | MF | Slush |  | Water drains freely |  | S
11 | Fill in all data and check list on second page - Leave no blanks! |  |  |  |  | Crust | C | New snow last 24 hrs?Use SWE tube
12 | Backfill pit with snow - leave red pole marker on edge of disturbed snow |  |  |  |  | Ice Lens | L | Depth: | N/A | cm | SWE: | N/A | mm