## PIT
Location: | [5 empty] | UTMN: |  |  |  |  | Surveyors: |  |  |  |  | Comments/Notes: | Note: Marginal Comments are present
SBB-CO | [5 empty] | 0261866 |  |  |  |  | Hedicle/Chago
Site: | [5 empty] | UTME:
Lower Basin | [5 empty] | 41993119
Pit ID: |  |  |  | Total Depth (cm) |  | UTM Zone: |  |  | Slope: |  | Date: |  | Time:
36 |  |  |  | 97 |  | 13 |  |  | 16 |  | 02/25/2017 |  | 01:51
Density |  |  |  |  | Temperature |  | Stratigraphy
Height above ground |  |  | Density profile A | Density profile B | Height above ground | Temp | Height above ground |  |  | Grain size(mm) |  |  | Grain type | Grain photo | Snow Wetness | Stratigraphy Comments
top (cm) |  | bottom (cm) | kg/m3 | kg/m3 | (cm) | oC | top (cm) |  | btm (cm) | min | max | mean
97 | - | 87 | 165 | 171 | 97 | -10.2 | 97 | - | 88 |  |  |  | N | N | D
87 | - | 77 | 303 | 293 | 90 | -9.1
77 | - | 67 | 290 | 267 | 80 | -8.5 | 88 | - | 84 |  |  |  | C | N | D | Big crust!
67 | - | 57 | 281 | 358 | 70 | -6.7
57 | - | 47 | 330 | 340 | 60 | -5.2 | 84 | - | 81 |  |  |  | B | N | D
47 | - | 37 | 348 | 354 | 50 | -4.1
37 | - | 27 | 360 | 373 | 40 | -2.9 | 81 | - | 77.5 |  |  |  | C | N | D
27 | - | 17 | 329 | 340 | 36 | -2.2
17 | - | 7 | 267 | 284 | 20 | -1.4 | 77.5 | - | 77 |  |  |  | F | N | D
0 | - | 10 | NOT | POSSIBLE | 10 | -0.5
| - |  |  |  | 0 | -0.1 | 77 | - | 73 |  |  |  | C | N | D
| - |  |  |  | -5 | -0.1
| - | [5 empty] | 73 | - | 63 |  |  |  | M | N | D
-
| - | [5 empty] | 63 | - | 40 |  |  |  | M | N | D
-
| - | [5 empty] | 40 | - | 19 |  |  |  | B | N | D
-
| - | [5 empty] | 19 | - | 0 |  |  |  | F | N | D | Giant foces-dlt,
-
-
-
| - | [6 empty] | -
-

## METADATA
Location: |  | Surveyors: | Weather: | [8 empty] | Note: Marginal Comments are present
SBB-CO |  | Hedrick / Chago | L/M wind angel to north/ vaidle batc to South
Site: |  | Time:
Lower Basin |  | 01:51
Pit: |  | Date: | Precipitation(circle one)
36 |  | 02/25 /2017
Check List | Metadata in Headers | Temperature Profile | Sky(circle one) | [6 empty] | Overcast
| NIR Photo of Pit Wall | Density Profile | Wind(circle one) |  | Breeze
| VIS Photos of Pit Wall and Site | Snow Wetness Profile | Wind(circle one) | Intermittent
| Surface Roughness Photo | Soil Moisture Sample | Ground Condition(circle one) |  |  | Thawed
| Grain Photos - All Layers | Weather Observations | Soil Moisture(circle one) |  |  | Moist
| Grain Size Measurements | Ground Observations | Ground Roughness(circle one) |  |  | Rough
| Grain Type Measurements | Vegetation Observations | Ground Vegetation(circle one or more) |  |  | Grass
| Snow Wetness | Check Both Sheets | Height of Ground Vegetation(if present) |  |  | 15 | cm | bare roc | cm |  | cm
1 | Approach pit on single trail - leave on same trail when finished |  | Tree Canopy (circle one) |  |  | Sparse(5-20%)
2 | Fill out data sheet header and take photo of header with all cameras |  |  | Grain Size
3 | Carefully excavate shaded face - leave area as undisturbed as possible |  |  | Observed Grain Size |  | 0.1-1.0 mm |  | 1.0-5.0 mm |  | >5.0 mm
4 | Take surface roughness photo with surface roughness board |  |  | Resolution to Record |  | 0.1 mm |  | 0.5 mm |  | 1 mm
5 | Place ruler or depth probe on pit wall |  |  | Grain Type |  | Snow Wetness
6 | Take NIR & visible pit wall photos, site photos N, E, S, W in order, and overhead canopy |  |  | New Snow | N | Dry |  | Will not pack |  | D
7 | Collect and label soil sample - label is pit number and date |  |  | Rounds | R | Moist |  | Sticks together |  | M
8 | Simultaneously: take temperature profile, stratigraphy, grain size, snow wetness |  |  | Facets | F | Wet |  | Perfect snowballs |  | W
9 | Take grain photos. Photograph layer info on data sheet before each new layer. |  |  | Mixed Forms | M | Very Wet |  | Water can be squeezed out |  | V
10 | Measure density in dual profile top to bottom. |  |  | Melt-Freeze | MF | Slush |  | Water drains freely |  | S
11 | Fill in all data and check list on second page - Leave no blanks! |  |  | Crust | C | New snow last 24 hrs?Use SWE tube
12 | Backfill pit with snow - leave red pole marker on edge of disturbed snow |  |  | Ice Lens | L | Depth: | 8 | cm | SWE: | 9.5 | mm