## PIT
Location: | [5 empty] | UTMN: |  |  |  |  | Surveyors: |  |  |  |  | Comments/Notes:
SBB-CO | [5 empty] | 0260807 |  |  |  |  | A.Hedrick Chaso |  |  |  |  | (L)= 11 L,L= L,M
Site: | [5 empty] | UTME:
Mid Basin | [5 empty] | 4198712
Pit ID: |  |  |  | Total Depth (cm) |  | UTM Zone: |  |  | Slope: |  | Date: |  | Time:
30 |  |  |  | 155 |  | 13 |  |  | 6 |  | 02/25 |  | 10:20
Density |  |  |  |  | Temperature |  | Stratigraphy
Height above ground |  |  | Density profile A | Density profile B | Height above ground | Temp | Height above ground |  |  | Grain size(mm) |  |  | Grain type | Grain photo | Snow Wetness | Stratigraphy Comments
top (cm) |  | bottom (cm) | kg/m3 | kg/m3 | (cm) | oC | top (cm) |  | btm (cm) | min | max | mean
155 | - | 145 | 156 | 135 | 165 | -14.6 | 155 | - | 136 |  |  |  | N |  |  | +, 0 - slight wind crust / 0.5cm thick.
145 | - | 135 | 202 | 183 | 150 | -15.1
135 | - | 125 | 275 | 282 | 140 | -12.3 | 136 | - | 130 |  |  |  | M |  |  | IV roundal nsf.
125 | - | 115 | 313 | 313 | 130 | -8.3
115 | - | 105 | 317 | 322 | 120 | -6.8 | 130 | - | 129 |  |  |  | C
105 | - | 95 | 319 | 343 | 110 | -5.8
95 | - | 85 | 377 | 379 | 100 | -4.6 | 129 | - | 96 |  |  |  | M |  |  | Rounded trees II
85 | - | 75 | 389 | 377 | 90 | -4.1
75 | - | 65 | 362 | 353 | 80 | -3.4 | 96 | - | 93 |  |  |  | M |  |  | Rounded + poly crystals.
65 | - | 55 | 369 | 371 | 70 | -2.9
55 | - | 45 | 395 | 393 | 60 | -2.5 | 93 | - | 53 |  |  |  | M |  |  | Rounded ii + sintered.
45 | - | 35 | 414 | 391 | 50 | -2.1
35 | - | 25 | 376 | 388 | 40 | -1.7 | 53 | - | 20 |  |  |  | R |  |  | Rounded & sintered.
25 | - | 15 | Not |  | 30 | -1.5
15 | - | 5 | Possible |  | 20 | -1.1 | 20 | - | 0 |  |  |  | F |  |  | Depth floor- big diamonds willocus- could not get below them.
| - |  |  |  | 10 | Not
| - |  |  |  | 0 | Not |  | -
| - |  |  |  | -10 | Not
| - | [6 empty] | -
-
-
-
| - | [6 empty] | -
-

## METADATA
Location: |  | Surveyors: | Weather:
Site: |  | Time:
Pit: |  | Date: | Precipitation(circle one)
Check List | Metadata in Headers | Temperature Profile | Sky(circle one)
| NIR Photo of Pit Wall | Density Profile | Wind(circle one)
| VIS Photos of Pit Wall and Site | Snow Wetness Profile | Wind(circle one)
| Surface Roughness Photo | Soil Moisture Sample | Ground Condition(circle one)
| Grain Photos - All Layers | Weather Observations | Soil Moisture(circle one)
| Grain Size Measurements | Ground Observations | Ground Roughness(circle one)
| Grain Type Measurements | Vegetation Observations | Ground Vegetation(circle one or more)
| Snow Wetness | Check Both Sheets | Height of Ground Vegetation(if present) |  |  |  | cm |  | cm |  | cm
1 | Approach pit on single trail - leave on same trail when finished |  | Tree Canopy (circle one)
2 | Fill out data sheet header and take photo of header with all cameras |  |  | Grain Size
3 | Carefully excavate shaded face - leave area as undisturbed as possible |  |  | Observed Grain Size |  | 0.1-1.0 mm |  | 1.0-5.0 mm |  | >5.0 mm
4 | Take surface roughness photo with surface roughness board |  |  | Resolution to Record |  | 0.1 mm |  | 0.5 mm |  | 1 mm
5 | Place ruler or depth probe on pit wall |  |  | Grain Type |  | Snow Wetness
6 | Take NIR & visible pit wall photos, site photos N, E, S, W in order, and overhead canopy |  |  | New Snow | N | Dry |  | Will not pack |  | D
7 | Collect and label soil sample - label is pit number and date |  |  | Rounds | R | Moist |  | Sticks together |  | M
8 | Simultaneously: take temperature profile, stratigraphy, grain size, snow wetness |  |  | Facets | F | Wet |  | Perfect snowballs |  | W
9 | Take grain photos. Photograph layer info on data sheet before each new layer. |  |  | Mixed Forms | M | Very Wet |  | Water can be squeezed out |  | V
10 | Measure density in dual profile top to bottom. |  |  | Melt-Freeze | MF | Slush |  | Water drains freely |  | S
11 | Fill in all data and check list on second page - Leave no blanks! |  |  | Crust | C | New snow last 24 hrs?Use SWE tube
12 | Backfill pit with snow - leave red pole marker on edge of disturbed snow |  |  | Ice Lens | L | Depth: |  | cm | SWE: |  | mm