## PIT
Location: | [5 empty] | UTMN: |  |  |  |  | Surveyors: |  |  |  |  | Comments/Notes: | Note: Marginal Comments are present
Grand Mesa | [5 empty] | 4324070 |  |  |  |  | Stars Domonkos |  |  |  |  | IR camera 05 Vis Camera 07
Site: | [5 empty] | UTME:
Connly/ m Parking lot | [5 empty] | 0756866
Pit ID: |  |  |  | Total Depth (cm) |  | UTM Zone: |  |  | Slope: |  | Date: |  | Time:
JJ1(sky Jack 1) |  |  |  | 205 |  | 12S |  |  | 5° |  | 02/25/2017 |  | 08:00
Density |  |  |  |  | Temperature |  | Stratigraphy
Height above ground |  |  | Density profile A | Density profile B | Height above ground | Temp | Height above ground |  |  | Grain size(mm) |  |  | Grain type | Grain photo | Snow Wetness | Stratigraphy Comments
top (cm) |  | bottom (cm) | kg/m3 | kg/m3 | (cm) | oC | top (cm) |  | btm (cm) | min | max | mean
205 | - | 195 | 143 | 144 | 205 | -20.2 | surface | - |  | 0.8 | 2.0 | 1.0 | rimed N facted | Y | D | 0.5 cm
195 | - | 185 | 151 | 152 | 200 | -21.5
185 | - | 175 | 184 | 187 | 190 | -15.4 | 205 | - | 198 | 0.4 | 1.8 | 1.0 | N rimed | Y | D
175 | - | 165 | 230 | 243 | 180 | -11.4
165 | - | 155 | 242 | 256 | 170 | -7.0 | 198 | - | 194 | 0.4 | 1.3 | 1.0 | N faceting fragment | Y | D
155 | - | 145 | 278 | 290 | 160 | -5.6
145 | - | 135 | 309 | 307 | 150 | -4.1 | 194 | - | 181 | 0.4 | 1.8 | 1.2 | N Fragmant Fing (faceting) | Y | D
135 | - | 125 | 316 | 328 | 140 | -4.3
125 | - | 115 | 334 | 328 | 130 | -3.7 | 181 | - | 179 | 0.4 | 1.0 | 0.7 | NF | Y | D
115 | - | 105 | 364 | 362 | 120 | -3.3
105 | - | 95 | 369 | 371 | 110 | -3.0 | 179 | - | 169 | 0.4 | 1.1 | 0.6 | M | Y | D
95 | - | 85 | 380 | 372 | 100 | -2.8
85 | - | 75 | 380 | 380 | 90 | -2.5 | 169 | - | 167 | 0.3 | 1.0 | 0.6 | MF | Y | D
75 | - | 65 | 366 | 381 | 80 | -2.2
65 | - | 55 | 374 | 367 | 70 | -2.0 | 167 | - | 128 | 0.3 | 0.8 | 0.5 | M | Y | D
55 | - | 45 | 398 | 399 | 60 | -1.7
45 | - | 35 | 400 | 393 | 50 | -1.5 | 126 | - | 89 | 0.4 | 1.4 | 1.0 | M | Y | D | Decomposing forms
35 | - | 25 | 413 | 408 | 40 | -1.2
25 | - | 15 | 360 | 369 | 30 | -1.0 | 88 | - | 62 | 0.4 | 1.1 | 0.8 | M | Y | D
15 | - | 5 | 374 | 361 | 20 | -0.8
13 | - | 3 | 370 | - | 10 | -0.5 | 28 |  | 7 | 0.8 | 2.0 | 1.2 | F | Y | D | Rounding facets
| - |  |  |  | 0 | -0.3
| - |  |  |  | Frozen |  | 7 | - | 0 | 1.0 | 3.0 | 1.5 | F | Y | D | Rounding depth hoar
-

## METADATA
Location: |  |  | Surveyors: |  | Weather:
Grand Mesa |  |  | Domonkos, Starr |  | OC
Site: |  |  | Time:
County line Parking lot |  |  | 08:00
Pit: |  |  | Date: |  | Precipitation(circle one) | None
JKY Jack 1 |  |  | 02/25 /2017
Check List | Metadata in Headers | Y | Temperature Profile | Y | Sky(circle one) | [6 empty] | Overcast
| NIR Photo of Pit Wall | Y | Density Profile | Y | Wind(circle one) | Calm
| VIS Photos of Pit Wall and Site | Y | Snow Wetness Profile | Y | Wind(circle one) | Intermittent
| Surface Roughness Photo | Y | Soil Moisture Sample | Y | Ground Condition(circle one) |  | Frozen
| Grain Photos - All Layers | Y | Weather Observations | Y | Soil Moisture(circle one) |  | Dry
| Grain Size Measurements | Y | Ground Observations | Y | Ground Roughness(circle one) |  | Smooth
| Grain Type Measurements | Y | Vegetation Observations | Y | Ground Vegetation(circle one or more) |  |  | Grass |  | Shrub
| Snow Wetness | Y | Check Both Sheets | Y | Height of Ground Vegetation(if present) |  |  |  | cm | 60 | cm |  | cm
1 | Approach pit on single trail - leave on same trail when finished |  |  |  | Tree Canopy (circle one) |  |  | Sparse(5-20%)
2 | Fill out data sheet header and take photo of header with all cameras |  |  |  |  | Grain Size
3 | Carefully excavate shaded face - leave area as undisturbed as possible |  |  |  |  | Observed Grain Size |  | 0.1-1.0 mm |  | 1.0-5.0 mm |  | >5.0 mm
4 | Take surface roughness photo with surface roughness board |  |  |  |  | Resolution to Record |  | 0.1 mm |  | 0.5 mm |  | 1 mm
5 | Place ruler or depth probe on pit wall |  |  |  |  | Grain Type |  | Snow Wetness
6 | Take NIR & visible pit wall photos, site photos N, E, S, W in order, and overhead canopy |  |  |  |  | New Snow | N | Dry |  | Will not pack |  | D
7 | Collect and label soil sample - label is pit number and date |  |  |  |  | Rounds | R | Moist |  | Sticks together |  | M
8 | Simultaneously: take temperature profile, stratigraphy, grain size, snow wetness |  |  |  |  | Facets | F | Wet |  | Perfect snowballs |  | W
9 | Take grain photos. Photograph layer info on data sheet before each new layer. |  |  |  |  | Mixed Forms | M | Very Wet |  | Water can be squeezed out |  | V
10 | Measure density in dual profile top to bottom. |  |  |  |  | Melt-Freeze | MF | Slush |  | Water drains freely |  | S
11 | Fill in all data and check list on second page - Leave no blanks! |  |  |  |  | Crust | C | New snow last 24 hrs?Use SWE tube
12 | Backfill pit with snow - leave red pole marker on edge of disturbed snow |  |  |  |  | Ice Lens | L | Depth: | 2.8 | cm | SWE: | 3.0 | mm