## PIT
Location: | [5 empty] | UTMN: |  |  |  |  | Surveyors: |  |  |  |  | Comments/Notes: | Note: Marginal Comments are present
Grand Mesa | [5 empty] | -99 |  |  |  |  | Mohammad Alex, studd- Sojka
Site: | [5 empty] | UTME:
LSOS Mega Pit 2 | [5 empty] | -99
Pit ID: |  |  |  | Total Depth (cm) |  | UTM Zone: |  |  | Slope: |  | Date: |  | Time:
6.3m |  |  |  | 117 |  |  |  |  | 12° |  | 02/18 |  | 09:00
Density |  |  |  |  | Temperature |  | Stratigraphy
Height above ground |  |  | Density profile A | Density profile B | Height above ground | Temp | Height above ground |  |  | Grain size(mm) |  |  | Grain type | Grain photo | Snow Wetness | Stratigraphy Comments
top (cm) |  | bottom (cm) | kg/m3 | kg/m3 | (cm) | oC | top (cm) |  | btm (cm) | min | max | mean
117 | - | 107 | 163 | 170 | 117 | -3.8 | 117 | - | 114 | 0.4 | 1.1 | 0.7 | N | Y | D
107 | - | 97 | 280 | 289 | 107 | -2.7
97 | - | 87 | 292 | 284 | 97 | -2.2 | 114 | - | 111 | 0.4 | 1.4 | 0.8 | M | Y | D | Rounding
87 | - | 77 | 330 | 339 | 87 | -1.8
77 | - | 67 | 330 | 334 | 77 | -1.6 | 111 | - | 106 | 0.8 | 1.1 | 0.7 | M | Y | D | Rounding
67 | - | 57 | 363 | 367 | 67 | -1.3
57 | - | 47 | 351 | 360 | 57 | -1.1 | 104 | - | 101 | 0.4 | 0.9 | 0.7 | M | Y | D
47 | - | 37 | 358 | 344 | 47 | -0.8
37 | - | 27 | 373 | 382 | 37 | -0.5 | 101 | - | 74 | 0.4 | 0.8 | 0.7 | M | Y | D | more rounding
27 | - | 17 | 368 | 378 | 27 | -0.2
17 | - | 7 | 344 | 350 | 17 | -0.1 | 74 | - | 71 | 0.8 | 1.4 | 1.0 | M | Y | D | Rounding
| - |  |  |  | 7 | 0.1
| - |  |  |  | 0 |  | 71 | - | 51 | 0.5 | 0.9 | 0.6 | C | Y | D | Mixed form & Rounding
-
| - | [5 empty] | 51 | - | 40 | 0.7 | 1.2 | 0.8 | M | Y | D | More Rounding
-
| - | [5 empty] | 40 | - | 20 | 0.6 | 1.1 | 0.8 | MF | Y | D
-
| - | [5 empty] | 20 | - | 0 | 0.6 | 1.1 | 0.8 | F/MF | Y | D
-
| - | [5 empty] | 106 |  | 104 | 0.8 | 1.5 | 1.1 | C | Y | D | Rounding
-
| - | [6 empty] | -
-

## METADATA
Location: |  |  | Surveyors: |  | Weather:
Grand Mesa |  |  | Alex & Mohammad |  | Sunny, but in shade
Site: |  |  | Time:
6.3 m |  |  | 09:00
Pit: |  |  | Date: |  | Precipitation(circle one) | None
LSOS mega pit |  |  | 02/18
Check List | Metadata in Headers | Y | Temperature Profile | Y | Sky(circle one) |  | PC 25%
| NIR Photo of Pit Wall | Y | Density Profile | Y | Wind(circle one) |  | Breeze
| VIS Photos of Pit Wall and Site | Y | Snow Wetness Profile | Y | Wind(circle one) | Intermittent
| Surface Roughness Photo | Y | Soil Moisture Sample |  | Ground Condition(circle one) |  |  | Thawed
| Grain Photos - All Layers | Y | Weather Observations | Y | Soil Moisture(circle one) |  |  | Moist
| Grain Size Measurements | Y | Ground Observations | Y | Ground Roughness(circle one) |  | Smooth
| Grain Type Measurements | Y | Vegetation Observations | Y | Ground Vegetation(circle one or more) |  |  | Grass
| Snow Wetness | Y | Check Both Sheets | Y | Height of Ground Vegetation(if present) |  |  | 10 | cm |  | cm |  | cm
1 | Approach pit on single trail - leave on same trail when finished |  |  |  | Tree Canopy (circle one) | [6 empty] | Closed(>70%)
2 | Fill out data sheet header and take photo of header with all cameras |  |  |  |  | Grain Size
3 | Carefully excavate shaded face - leave area as undisturbed as possible |  |  |  |  | Observed Grain Size |  | 0.1-1.0 mm |  | 1.0-5.0 mm |  | >5.0 mm
4 | Take surface roughness photo with surface roughness board |  |  |  |  | Resolution to Record |  | 0.1 mm |  | 0.5 mm |  | 1 mm
5 | Place ruler or depth probe on pit wall |  |  |  |  | Grain Type |  | Snow Wetness
6 | Take NIR & visible pit wall photos, site photos N, E, S, W in order, and overhead canopy |  |  |  |  | New Snow | N | Dry |  | Will not pack |  | D
7 | Collect and label soil sample - label is pit number and date |  |  |  |  | Rounds | R | Moist |  | Sticks together |  | M
8 | Simultaneously: take temperature profile, stratigraphy, grain size, snow wetness |  |  |  |  | Facets | F | Wet |  | Perfect snowballs |  | W
9 | Take grain photos. Photograph layer info on data sheet before each new layer. |  |  |  |  | Mixed Forms | M | Very Wet |  | Water can be squeezed out |  | V
10 | Measure density in dual profile top to bottom. |  |  |  |  | Melt-Freeze | MF | Slush |  | Water drains freely |  | S
11 | Fill in all data and check list on second page - Leave no blanks! |  |  |  |  | Crust | C | New snow last 24 hrs?Use SWE tube
12 | Backfill pit with snow - leave red pole marker on edge of disturbed snow |  |  |  |  | Ice Lens | L | Depth: |  | cm | SWE: |  | mm