## PIT
Location: | [5 empty] | UTMN: |  |  |  |  | Surveyors: |  |  |  |  | Comments/Notes:
Grand Mesa, Co | [5 empty] | -99 |  |  |  |  | A. Gelvin
Site: | [5 empty] | UTME:
Aspen Mega Trench | [5 empty] | -99
Pit ID: |  |  |  | Total Depth (cm) |  | UTM Zone: |  |  | Slope: |  | Date: |  | Time:
14.2 |  |  |  | 131 | [6 empty] | 02/18/2017 |  | 08:40
Density |  |  |  |  | Temperature |  | Stratigraphy
Height above ground |  |  | Density profile A | Density profile B | Height above ground | Temp | Height above ground |  |  | Grain size(mm) |  |  | Grain type | Grain photo | Snow Wetness | Stratigraphy Comments
top (cm) |  | bottom (cm) | kg/m3 | kg/m3 | (cm) | oC | top (cm) |  | btm (cm) | min | max | mean
131 | - | 121 | 143 | 184 | 131 | -4.9 | 131 | - | 124 | 0.2 | 1.0 | 0.5 | N | Y | M
121 | - | 111 | 304 | 303 | 130 | -4.3
111 | - | 101 | 273 | 300 | 120 | -2.5 | 124 | - | 122 | 1.0 | 2.0 | 1.5 | M | Y | D | Ice crust
101 | - | 91 | 316 | 316 | 110 | -1.5
91 | - | 81 | 347 | 282 | 100 | -1.2 | 122 | - | 116 | 0.5 | 1.5 | 1.0 | R | Y | D | Ice crust at 116
81 | - | 71 | 350 | 312 | 90 | -1.1
71 | - | 61 | 308 | 371 | 80 | -0.8 | 116 | - | 113 | 0.3 | 1.0 | 0.5 | R | Y | D | Ice crust
61 | - | 51 | 331 | 371 | 70 | -0.6
51 | - | 41 | 359 | N/A | 60 | -0.5 | 113 | - | 98 | 0.3 | 1.0 | 0.5 | R | Y | D | Ice crust at 98
41 | - | 31 | 317 | 383 | 50 | -0.3
31 | - | 21 | 369 | 316 | 40 | -0.2 | 98 | - | 87 | 0.3 | 0.8 | 0.5 | R | Y | D
21 | - | 11 | 376 | N/A | 30 | -0.2
11 | - | 1 | N/A | N/A | 20 | -0.2 | 87 | - | 78 | 0.3 | 0.5 | 0.5 | R | Y | D
1 | - | 0 | N/A | N/A | 10 | -0.2
| - |  |  |  | 0 | -0.2 | 78 | - | 50 | 0.3 | 1.0 | 0.5 | R | Y | D
-
| - | [5 empty] | 50 | - | 35 | 0.5 | 1.0 | 0.8 | R | Y | D
-
| - | [5 empty] | 35 | - | 0 | 0.5 | 2.0 | 1.0 | M | Y | D
-
-
-
| - | [6 empty] | -
-

## METADATA
Location: |  |  | Surveyors: |  | Weather:
Grand Mesa, CO |  |  | A. Gelvin
Site: |  |  | Time:
Aspen Mega Trench |  |  | 08:40
Pit: |  |  | Date: |  | Precipitation(circle one) | None
14.2 |  |  | 02/18 /2017
Check List | Metadata in Headers | Y | Temperature Profile | Y | Sky(circle one) |  |  | PC 50%
| NIR Photo of Pit Wall |  | Density Profile | Y | Wind(circle one) |  | Breeze
| VIS Photos of Pit Wall and Site | Y | Snow Wetness Profile | Y | Wind(circle one) | Intermittent
| Surface Roughness Photo |  | Soil Moisture Sample | Y | Ground Condition(circle one) |  |  | Thawed
| Grain Photos - All Layers | Y | Weather Observations | Y | Soil Moisture(circle one) |  |  |  |  | Wet
| Grain Size Measurements | Y | Ground Observations | Y | Ground Roughness(circle one) |  |  | Rough
| Grain Type Measurements | Y | Vegetation Observations | Y | Ground Vegetation(circle one or more) |  |  | Grass
| Snow Wetness | Y | Check Both Sheets |  | Height of Ground Vegetation(if present) |  |  | 30 | cm |  | cm |  | cm
1 | Approach pit on single trail - leave on same trail when finished |  |  |  | Tree Canopy (circle one) |  |  |  |  | Open(20-70%)
2 | Fill out data sheet header and take photo of header with all cameras |  |  |  |  | Grain Size
3 | Carefully excavate shaded face - leave area as undisturbed as possible |  |  |  |  | Observed Grain Size |  | 0.1-1.0 mm |  | 1.0-5.0 mm |  | >5.0 mm
4 | Take surface roughness photo with surface roughness board |  |  |  |  | Resolution to Record |  | 0.1 mm |  | 0.5 mm |  | 1 mm
5 | Place ruler or depth probe on pit wall |  |  |  |  | Grain Type |  | Snow Wetness
6 | Take NIR & visible pit wall photos, site photos N, E, S, W in order, and overhead canopy |  |  |  |  | New Snow | N | Dry |  | Will not pack |  | D
7 | Collect and label soil sample - label is pit number and date |  |  |  |  | Rounds | R | Moist |  | Sticks together |  | M
8 | Simultaneously: take temperature profile, stratigraphy, grain size, snow wetness |  |  |  |  | Facets | F | Wet |  | Perfect snowballs |  | W
9 | Take grain photos. Photograph layer info on data sheet before each new layer. |  |  |  |  | Mixed Forms | M | Very Wet |  | Water can be squeezed out |  | V
10 | Measure density in dual profile top to bottom. |  |  |  |  | Melt-Freeze | MF | Slush |  | Water drains freely |  | S
11 | Fill in all data and check list on second page - Leave no blanks! |  |  |  |  | Crust | C | New snow last 24 hrs?Use SWE tube
12 | Backfill pit with snow - leave red pole marker on edge of disturbed snow |  |  |  |  | Ice Lens | L | Depth: | 6.4 | cm | SWE: | 7 | mm