## PIT
Location: | [5 empty] | UTMN: |  |  |  |  | Surveyors: |  |  |  |  | Comments/Notes:
Mesa top mega pit 3 | [5 empty] | -99 |  |  |  |  | C. Virovich A. Gelvin |  |  |  |  | Camera 9
Site: | [5 empty] | UTME:
forest | [5 empty] | -99
Pit ID: |  |  |  | Total Depth (cm) |  | UTM Zone: |  |  | Slope: |  | Date: |  | Time:
1410 cm |  |  |  | 133 | [6 empty] | 02/18/2017 |  | 12:15
Density |  |  |  |  | Temperature |  | Stratigraphy
Height above ground |  |  | Density profile A | Density profile B | Height above ground | Temp | Height above ground |  |  | Grain size(mm) |  |  | Grain type | Grain photo | Snow Wetness | Stratigraphy Comments
top (cm) |  | bottom (cm) | kg/m3 | kg/m3 | (cm) | oC | top (cm) |  | btm (cm) | min | max | mean
133 | - | 123 | 136 | 124 | 133 | -1.9 | 133 | - | 126 | 0.1 | 1.0 | .2 | n | Y | m
123 | - | 113 | 224 | 225 | 130 | -2.7
113 | - | 103 | 280 | 277 | 120 | -3.7 | 126 | - | 123 | 0.2 | 1.0 | 0.3 | m | Y | d
103 | - | 93 | 284 | 286 | 110 | -3.5
93 | - | 83 | 296 | 292 | 100 | -3.3 | 123 | - | 118 | 0.2 | 0.4 | 0.3 | r | Y | d
83 | - | 73 | 337 | 338 | 90 | -3.0
73 | - | 63 | 348 | 349 | 80 | -2.6 | 118 | - | 116 | 0.2 | 0.4 | 0.3 | m | Y | d | Ice lens
63 | - | 53 | 346 | 354 | 70 | -2.4
53 | - | 43 | 376 | 363 | 60 | -2.0 | 116 | - | 112 | 0.2 | 0.3 | 0.3 | r | Y | d
43 | - | 33 | 389 | 385 | 50 | -1.8
33 | - | 23 | 408 | 384 | 40 | -1.4 | 112 | - | 88 | 0.2 | 0.6 | 0.4 | r | Y | d
23 | - | 13 | 335 | 356 | 30 | -1.2
13 | - | 3 | n/a | n/a | 20 | -1.0 | 88 | - | 86 | 0.2 | 0.8 | 0.5 | r | Y | d
| - |  |  |  | 10 | -0.6
| - |  |  |  | 0 | -0.3 | 86 | - | 74 | 0.3 | 0.7 | 0.4 | r | Y | d
-
| - | [5 empty] | 74 | - | 30 | 0.3 | 1 | 0.7 | r | Y | d
-
| - | [5 empty] | 30 | - | 0 | 0.5 | 2 | 1 | f | Y | d
-
-
-
| - | [6 empty] | -
-

## METADATA
Location: |  |  | Surveyors: |  | Weather:
mesa top mega pit 3 |  |  | C Vuyovich A. Gelvin |  | CLOUDY , LIGHT SNOW
Site: |  |  | Time:
1410 cm |  |  | 12:15
Pit: |  |  | Date: |  | Precipitation(circle one) |  | Light Snowfall
1410 cm |  |  | 02/18 /2017
Check List | Metadata in Headers | Y | Temperature Profile | Y | Sky(circle one) |  |  |  |  | MC 75%
| NIR Photo of Pit Wall |  | Density Profile | Y | Wind(circle one) |  | Breeze
| VIS Photos of Pit Wall and Site |  | Snow Wetness Profile | Y | Wind(circle one) | Intermittent
| Surface Roughness Photo |  | Soil Moisture Sample | Y | Ground Condition(circle one) |  |  | Thawed
| Grain Photos - All Layers | Y | Weather Observations | Y | Soil Moisture(circle one) |  | Dry
| Grain Size Measurements | Y | Ground Observations | Y | Ground Roughness(circle one) |  |  | Rough
| Grain Type Measurements | Y | Vegetation Observations | Y | Ground Vegetation(circle one or more) |  |  |  |  | Shrub
| Snow Wetness | Y | Check Both Sheets | Y | Height of Ground Vegetation(if present) |  |  |  | cm | 10 cm | cm |  | cm
1 | Approach pit on single trail - leave on same trail when finished |  |  |  | Tree Canopy (circle one) | [6 empty] | Closed(>70%)
2 | Fill out data sheet header and take photo of header with all cameras |  |  |  |  | Grain Size
3 | Carefully excavate shaded face - leave area as undisturbed as possible |  |  |  |  | Observed Grain Size |  | 0.1-1.0 mm |  | 1.0-5.0 mm |  | >5.0 mm
4 | Take surface roughness photo with surface roughness board |  |  |  |  | Resolution to Record |  | 0.1 mm |  | 0.5 mm |  | 1 mm
5 | Place ruler or depth probe on pit wall |  |  |  |  | Grain Type |  | Snow Wetness
6 | Take NIR & visible pit wall photos, site photos N, E, S, W in order, and overhead canopy |  |  |  |  | New Snow | N | Dry |  | Will not pack |  | D
7 | Collect and label soil sample - label is pit number and date |  |  |  |  | Rounds | R | Moist |  | Sticks together |  | M
8 | Simultaneously: take temperature profile, stratigraphy, grain size, snow wetness |  |  |  |  | Facets | F | Wet |  | Perfect snowballs |  | W
9 | Take grain photos. Photograph layer info on data sheet before each new layer. |  |  |  |  | Mixed Forms | M | Very Wet |  | Water can be squeezed out |  | V
10 | Measure density in dual profile top to bottom. |  |  |  |  | Melt-Freeze | MF | Slush |  | Water drains freely |  | S
11 | Fill in all data and check list on second page - Leave no blanks! |  |  |  |  | Crust | C | New snow last 24 hrs?Use SWE tube
12 | Backfill pit with snow - leave red pole marker on edge of disturbed snow |  |  |  |  | Ice Lens | L | Depth: | 7.6 | cm | SWE: | 8 mm | mm