## PIT
Location: | [5 empty] | UTMN: |  |  |  |  | Surveyors: |  |  |  |  | Comments/Notes:
Mesa Top Mega Pit 3 | [5 empty] | -99 |  |  |  |  | T. Beers, A. Gelvin |  |  |  |  | Camera 09
Site: | [5 empty] | UTME:
Forest | [5 empty] | -99
Pit ID: |  |  |  | Total Depth (cm) |  | UTM Zone: |  |  | Slope: |  | Date: |  | Time:
1570 cm |  |  |  | 135 | [6 empty] | 02/18/2017 |  | 12:15
Density |  |  |  |  | Temperature |  | Stratigraphy
Height above ground |  |  | Density profile A | Density profile B | Height above ground | Temp | Height above ground |  |  | Grain size(mm) |  |  | Grain type | Grain photo | Snow Wetness | Stratigraphy Comments
top (cm) |  | bottom (cm) | kg/m3 | kg/m3 | (cm) | oC | top (cm) |  | btm (cm) | min | max | mean
135 | - | 125 | 136 | 124 | 135 | -0.8 | 135 | - | 127 | 0.1 | 1.5 | 0.3 | N | Y | M
125 | - | 115 | 274 | 217 | 130 | -2.6
115 | - | 105 | 257 | 260 | 120 | -3.6 | 127 | - | 120 | 0.2 | 1.5 | 0.2 | M,R | Y | D | New snow, round
105 | - | 95 | 288 | 293 | 110 | -3.5
95 | - | 85 | 302 | 307 | 100 | -3.2 | 120 | - | 114 | 0.2 | 1.2 | 0.5 | M,R F | Y | D | New snow facets, rounds ice crust @ 120 cm
85 | - | 75 | 384 | 344 | 90 | -2.9
75 | - | 65 | 329 | 341 | 80 | -2.6 | 114 | - | 90 | 0.2 | .5 | 0.3 | R | Y | D | Ice crust @ 114cm
65 | - | 55 | 343 | 350 | 70 | -2.3
55 | - | 45 | 348 | 371 | 60 | -2.0 | 90 | - | 44 | 0.2 | 1.5 | 0.5 | M,R F | Y | D
45 | - | 35 | 353 | 355 | 50 | -1.7
35 | - | 25 | 321 | 355 | 40 | -1.5 | 44 | - | 25 | 0.3 | 1.1 | 0.8 | F | Y | D | Very few rounds
25 | - | 15 | 359 | 354 | 30 | -1.1
15 | - | 5 | N/A | N/A | 20 | -0.8 | 25 | - | 0 | 0.4 | 1.1 | 0.8 | R | Y | D | Ice lens & boundary @ 25cm
10 | - | 0 |  |  | 10 | -0.5
| - |  |  |  | 0 | -0.1 |  | -
-
| - | [6 empty] | -
-
| - | [6 empty] | -
-
-
-
| - | [6 empty] | -
-

## METADATA
Location: |  |  | Surveyors: |  | Weather:
Mesa Top Mega Pit 3 |  |  | T. Beers , A. Gelvin |  | Cloudy, Light snow
Site: |  |  | Time:
12:15
Pit: |  |  | Date: |  | Precipitation(circle one) |  | Light Snowfall
1570cm |  |  | 02/18 /2017
Check List | Metadata in Headers | Y | Temperature Profile | Y | Sky(circle one) |  |  |  |  | MC 75%
| NIR Photo of Pit Wall |  | Density Profile | Y | Wind(circle one) |  | Breeze
| VIS Photos of Pit Wall and Site | Y | Snow Wetness Profile | Y | Wind(circle one) | Intermittent
| Surface Roughness Photo | Y | Soil Moisture Sample |  | Ground Condition(circle one) |  |  | Thawed
| Grain Photos - All Layers | Y | Weather Observations | Y | Soil Moisture(circle one) |  | Dry
| Grain Size Measurements | Y | Ground Observations | Y | Ground Roughness(circle one) |  |  | Rough
| Grain Type Measurements | Y | Vegetation Observations | Y | Ground Vegetation(circle one or more) |  |  |  |  | Shrub
| Snow Wetness | Y | Check Both Sheets | Y | Height of Ground Vegetation(if present) |  |  |  | cm | 10 | cm |  | cm
1 | Approach pit on single trail - leave on same trail when finished |  |  |  | Tree Canopy (circle one) | [6 empty] | Closed(>70%)
2 | Fill out data sheet header and take photo of header with all cameras |  |  |  |  | Grain Size
3 | Carefully excavate shaded face - leave area as undisturbed as possible |  |  |  |  | Observed Grain Size |  | 0.1-1.0 mm |  | 1.0-5.0 mm |  | >5.0 mm
4 | Take surface roughness photo with surface roughness board |  |  |  |  | Resolution to Record |  | 0.1 mm |  | 0.5 mm |  | 1 mm
5 | Place ruler or depth probe on pit wall |  |  |  |  | Grain Type |  | Snow Wetness
6 | Take NIR & visible pit wall photos, site photos N, E, S, W in order, and overhead canopy |  |  |  |  | New Snow | N | Dry |  | Will not pack |  | D
7 | Collect and label soil sample - label is pit number and date |  |  |  |  | Rounds | R | Moist |  | Sticks together |  | M
8 | Simultaneously: take temperature profile, stratigraphy, grain size, snow wetness |  |  |  |  | Facets | F | Wet |  | Perfect snowballs |  | W
9 | Take grain photos. Photograph layer info on data sheet before each new layer. |  |  |  |  | Mixed Forms | M | Very Wet |  | Water can be squeezed out |  | V
10 | Measure density in dual profile top to bottom. |  |  |  |  | Melt-Freeze | MF | Slush |  | Water drains freely |  | S
11 | Fill in all data and check list on second page - Leave no blanks! |  |  |  |  | Crust | C | New snow last 24 hrs?Use SWE tube
12 | Backfill pit with snow - leave red pole marker on edge of disturbed snow |  |  |  |  | Ice Lens | L | Depth: | 8.8 | cm | SWE: | 10 | mm