## PIT
Location: | [5 empty] | UTMN: |  |  |  |  | Surveyors: |  |  |  |  | Comments/Notes: | Note: Marginal Comments are present
Grand Mesa | [5 empty] | -99 |  |  |  |  | J Lund, A. Leon |  |  |  |  | 1- Sample had air pockets & pine needles. 2- Differing amounts of ice chunk in samples.
Site: | [5 empty] | UTME:
Mega Trench #3 | [5 empty] | -99
Pit ID: |  |  |  | Total Depth (cm) |  | UTM Zone: |  |  | Slope: |  | Date: |  | Time:
2140 |  |  |  | 134 |  |  |  |  | 6° |  | 02/18/2017 |  | 01:00
Density |  |  |  |  | Temperature |  | Stratigraphy
Height above ground |  |  | Density profile A | Density profile B | Height above ground | Temp | Height above ground |  |  | Grain size(mm) |  |  | Grain type | Grain photo | Snow Wetness | Stratigraphy Comments
top (cm) |  | bottom (cm) | kg/m3 | kg/m3 | (cm) | oC | top (cm) |  | btm (cm) | min | max | mean
134 | - | 124 | 128 | 126 | 134 | -1.6 | 134 | - | 124 | 0.5 | 2.0 | 1.0 | M | Y | M | New snow
124 | - | 114 | 286 | 276 | 130 | -2.6
114 | - | 104 | 280 | 320 | 120 | -3.6 | 124 | - | 123 | 0.4 | 0.8 | 0.4 | C | Y | D
104 | - | 94 | 307 | 288 | 110 | -3.5
94 | - | 84 | 297 | 304 | 100 | -3.4 | 123 | - | 116 | 0.1 | 0.5 | 0.3 | M | Y | D
84 | - | 74 | 343 | 342 | 90 | -3.0
74 | - | 64 | 337 | 336 | 80 | -2.7 | 116 | - | 88 | 0.2 | 0.8 | 0.5 | R | Y | D
64 | - | 54 | 344 | 343 | 70 | -2.3
54 | - | 44 | 348 | 354 | 60 | -2.0 | 88 | - | 86 | 0.3 | 0.8 | 0.5 | M | Y | D
44 | - | 34 | 367 | 370 | 50 | -1.6
34 | - | 24 | 384 | 366 | 40 | -1.3 | 86 | - | 60 | 0.2 | 1.2 | 0.8 | R | Y | D
24 | - | 14 | 320 | 319 | 30 | -1.0
14 | - | 4 | 337 | 0 | 20 | -0.7 | 60 | - | 28 | 0.8 | 1.5 | 1.0 | R | Y | D | Rounded facets
4 | - | 0 | 0 | 0 | 10 | -0.5
| - |  |  |  | 0 | -0.3 | 28 | - | 0 | 0.8 | 2.0 | 1.2 | M | Y | D | Rounded facets
-
| - | [6 empty] | -
-
| - | [6 empty] | -
-
-
-
| - | [6 empty] | -
-

## METADATA
Location: |  |  | Surveyors: |  | Weather:
Grand Mesa |  |  | J. Lund, A. Leon
Site: |  |  | Time:
Mega Trench 3 |  |  | 01:00
Pit: |  |  | Date: |  | Precipitation(circle one) | None
2140 |  |  | 02/18 /2017
Check List | Metadata in Headers | Y | Temperature Profile | Y | Sky(circle one) | [6 empty] | Overcast
| NIR Photo of Pit Wall | Y | Density Profile | Y | Wind(circle one) |  | Breeze
| VIS Photos of Pit Wall and Site | Y | Snow Wetness Profile | Y | Wind(circle one) | Intermittent
| Surface Roughness Photo | N | Soil Moisture Sample | Y | Ground Condition(circle one) |  |  | Thawed
| Grain Photos - All Layers | Y | Weather Observations | Y | Soil Moisture(circle one) |  | Dry
| Grain Size Measurements | Y | Ground Observations | Y | Ground Roughness(circle one) |  | Smooth
| Grain Type Measurements | Y | Vegetation Observations | Y | Ground Vegetation(circle one or more) |  |  |  |  | Shrub
| Snow Wetness | Y | Check Both Sheets | Y | Height of Ground Vegetation(if present) |  |  |  | cm | 15 | cm | 4 | cm
1 | Approach pit on single trail - leave on same trail when finished |  |  |  | Tree Canopy (circle one)
2 | Fill out data sheet header and take photo of header with all cameras |  |  |  |  | Grain Size
3 | Carefully excavate shaded face - leave area as undisturbed as possible |  |  |  |  | Observed Grain Size |  | 0.1-1.0 mm |  | 1.0-5.0 mm |  | >5.0 mm
4 | Take surface roughness photo with surface roughness board |  |  |  |  | Resolution to Record |  | 0.1 mm |  | 0.5 mm |  | 1 mm
5 | Place ruler or depth probe on pit wall |  |  |  |  | Grain Type |  | Snow Wetness
6 | Take NIR & visible pit wall photos, site photos N, E, S, W in order, and overhead canopy |  |  |  |  | New Snow | N | Dry |  | Will not pack |  | D
7 | Collect and label soil sample - label is pit number and date |  |  |  |  | Rounds | R | Moist |  | Sticks together |  | M
8 | Simultaneously: take temperature profile, stratigraphy, grain size, snow wetness |  |  |  |  | Facets | F | Wet |  | Perfect snowballs |  | W
9 | Take grain photos. Photograph layer info on data sheet before each new layer. |  |  |  |  | Mixed Forms | M | Very Wet |  | Water can be squeezed out |  | V
10 | Measure density in dual profile top to bottom. |  |  |  |  | Melt-Freeze | MF | Slush |  | Water drains freely |  | S
11 | Fill in all data and check list on second page - Leave no blanks! |  |  |  |  | Crust | C | New snow last 24 hrs?Use SWE tube
12 | Backfill pit with snow - leave red pole marker on edge of disturbed snow |  |  |  |  | Ice Lens | L | Depth: | 8.8 | cm | SWE: | 10.1 | mm