## PIT
Location: | [5 empty] | UTMN: |  |  |  |  | Surveyors: |  |  |  |  | Comments/Notes: | Note: Marginal Comments are present
GRAND MESA | [5 empty] | -99 |  |  |  |  | M. Sandells
Site: | [5 empty] | UTME:
SUPER TRENCH | [5 empty] | -99
Pit ID: |  |  |  | Total Depth (cm) |  | UTM Zone: |  |  | Slope: |  | Date: |  | Time:
2430 |  |  |  | 151 |  |  |  |  | 5° along pit |  | 02/18/2017 |  | 12:10
Density |  |  |  |  | Temperature |  | Stratigraphy
Height above ground |  |  | Density profile A | Density profile B | Height above ground | Temp | Height above ground |  |  | Grain size(mm) |  |  | Grain type | Grain photo | Snow Wetness | Stratigraphy Comments
top (cm) |  | bottom (cm) | kg/m3 | kg/m3 | (cm) | oC | top (cm) |  | btm (cm) | min | max | mean
151 | - | 141 | 146 | 124 | 151 | -1.7 | 151 | - | 139 | 0.1 | 1.5 | 0.8 | N | Y | M | Copped **
141 | - | 131 | 194 | 212 | 140 | -3.4
131 | - | 121 | 257 | 256 | 130 | -3.7 | 139 | - | 137 | 0.2 | 1.5 | 0.4 | R | Y | M | Crusty layer
121 | - | 111 | 298 | 272 | 120 | -3.4
101 | - | 91 | 383 | 348 | 110 | -3.2 | 137 | - | 132 | 0.2 | 0.4 | 0.3 | R |  | M
91 | - | 81 | 358 | 377 | 100 | -3.1
81 | - | 71 | 355 | 358 | 90 | -2.8 | 132 | - | 130 | 0.1 | 0.3 | 0.2 | C |  | M | Crust with rounds
71 | - | 61 | 357 | 362 | 80 | -2.6
61 | - | 51 | 368 | 358 | 70 | -2.3 | 130 | - | 126 | 0.1 | 1.0 | 0.5 | M |  | M | Dendritic arms, rounds
51 | - | 41 | 375 | 373 | 60 | -1.7
41 | - | 31 | 358 | 366 | 50 | -1.4 | 126 | - | 125 | 0.1 | 3.0 | 1.0 | R |  | D | Decomposing dendrites rare litter in layer
31 | - | 21 | 348 | 335 | 40 | -1.2
21 | - | 11 | 338 | 341 | 30 | -1.0 | 125 | - | 100 | 0.2 | 0.4 | 1.0 | R |  | M | Some dendrites arms.
11 | - | 1 | * |  | 20 | -0.7
111 | - | 101 | 295 | 290 | 10 | -0.4 | 100 | - | 97 | 0.2 | 0.7 | 0.5 | R |  | M | Crust layer
| - |  |  |  | 0 | -0.2
| - | [5 empty] | 97 | - | 55 | 0.2 | 0.8 | 0.6 | R |  | M
-
| - | [5 empty] | 55 | - | 30 | 0.5 | 1.5 | 1.0 | M |  | W | Some polycrystals, facets
-
| - | [5 empty] | 30 |  | 6 | 0.5 | 2.5 | 1.5 | F |  | M
-
| - | [5 empty] | 6 | - | 0 | 0.3 | 1.0 | 0.8 | M |  | W | Some facets polycrystals, rounds
-

## METADATA
Location: |  |  | Surveyors: | Weather:
GRAND MESA |  |  | M. Sandells
Site: |  |  | Time:
SUPER TRENCH |  |  | 12:10
Pit: |  |  | Date: | Precipitation(circle one)
2430 |  |  | 02/18 /2017
Check List | Metadata in Headers | Y | Temperature Profile | Sky(circle one)
| NIR Photo of Pit Wall |  | Density Profile | Wind(circle one)
| VIS Photos of Pit Wall and Site |  | Snow Wetness Profile | Wind(circle one)
| Surface Roughness Photo |  | Soil Moisture Sample | Ground Condition(circle one)
| Grain Photos - All Layers |  | Weather Observations | Soil Moisture(circle one)
| Grain Size Measurements |  | Ground Observations | Ground Roughness(circle one)
| Grain Type Measurements |  | Vegetation Observations | Ground Vegetation(circle one or more)
| Snow Wetness |  | Check Both Sheets | Height of Ground Vegetation(if present) |  |  |  | cm |  | cm |  | cm
1 | Approach pit on single trail - leave on same trail when finished |  |  | Tree Canopy (circle one)
2 | Fill out data sheet header and take photo of header with all cameras |  |  |  | Grain Size
3 | Carefully excavate shaded face - leave area as undisturbed as possible |  |  |  | Observed Grain Size |  | 0.1-1.0 mm |  | 1.0-5.0 mm |  | >5.0 mm
4 | Take surface roughness photo with surface roughness board |  |  |  | Resolution to Record |  | 0.1 mm |  | 0.5 mm |  | 1 mm
5 | Place ruler or depth probe on pit wall |  |  |  | Grain Type |  | Snow Wetness
6 | Take NIR & visible pit wall photos, site photos N, E, S, W in order, and overhead canopy |  |  |  | New Snow | N | Dry |  | Will not pack |  | D
7 | Collect and label soil sample - label is pit number and date |  |  |  | Rounds | R | Moist |  | Sticks together |  | M
8 | Simultaneously: take temperature profile, stratigraphy, grain size, snow wetness |  |  |  | Facets | F | Wet |  | Perfect snowballs |  | W
9 | Take grain photos. Photograph layer info on data sheet before each new layer. |  |  |  | Mixed Forms | M | Very Wet |  | Water can be squeezed out |  | V
10 | Measure density in dual profile top to bottom. |  |  |  | Melt-Freeze | MF | Slush |  | Water drains freely |  | S
11 | Fill in all data and check list on second page - Leave no blanks! |  |  |  | Crust | C | New snow last 24 hrs?Use SWE tube
12 | Backfill pit with snow - leave red pole marker on edge of disturbed snow |  |  |  | Ice Lens | L | Depth: |  | cm | SWE: |  | mm