## PIT
Location: | [5 empty] | UTMN: |  |  |  |  | Surveyors: |  |  |  |  | Comments/Notes:
Grand Mesa | [5 empty] | -99 |  |  |  |  | A. Silis
Site: | [5 empty] | UTME:
KC South | [5 empty] | -99
Pit ID: |  |  |  | Total Depth (cm) |  | UTM Zone: |  |  | Slope: |  | Date: |  | Time:
KC South |  |  |  | 124 |  |  |  |  | 0 |  | 02/20/2017 |  | 12:45
Density |  |  |  |  | Temperature |  | Stratigraphy
Height above ground |  |  | Density profile A | Density profile B | Height above ground | Temp | Height above ground |  |  | Grain size(mm) |  |  | Grain type | Grain photo | Snow Wetness | Stratigraphy Comments
top (cm) |  | bottom (cm) | kg/m3 | kg/m3 | (cm) | oC | top (cm) |  | btm (cm) | min | max | mean
124 | - | 114 | 195 | 212 | 124 | -0.2 |  | -
114 | - | 104 | 270 | 281 | 120 | -1.6
104 | - | 94 | 326 | 341 | 110 | -3.1 | 108 | - | 104 | [6 empty] | Crust
94 | - | 84 | 325 | 331 | 100 | -3.0
84 | - | 74 | 380 | 368 | 90 | -2.4 |  | -
74 | - | 64 | 375 | 381 | 80 | -2.1
64 | - | 54 | 374 | 371 | 70 | -1.8 |  | -
54 | - | 44 | 374 | 375 | 60 | -1.4
44 | - | 34 | 377 | 373 | 50 | -1.1 |  | -
34 | - | 24 | 323 | 333 | 40 | -0.7
24 | - | 14 | 355 | 362 | 30 | -0.5 |  | -
14 | - | 4 | 308 | 324 | 20 | -0.2
| - |  |  |  | 10 | -0.2 |  | -
| - |  |  |  | 0 | 0.3
| - | [6 empty] | -
-
| - | [6 empty] | -
-
| - | [6 empty] | -
-
-
-
| - | [6 empty] | -
-

## METADATA
Location: |  | Surveyors: |  | Weather:
Grand Mesa West |  | A. Silis |  | Partly Overcast, Wind
Site: |  | Time:
KC South |  | 12:40
Pit: |  | Date: |  | Precipitation(circle one) | None
KC South |  | 02/20
Check List | Metadata in Headers | Temperature Profile | Y | Sky(circle one) |  |  |  |  | MC 75%
| NIR Photo of Pit Wall | Density Profile | Y | Wind(circle one) |  |  | Light
| VIS Photos of Pit Wall and Site | Snow Wetness Profile |  | Wind(circle one) |  |  | Steady
| Surface Roughness Photo | Soil Moisture Sample |  | Ground Condition(circle one) |  |  | Thawed
| Grain Photos - All Layers | Weather Observations | Y | Soil Moisture(circle one) |  |  | Moist
| Grain Size Measurements | Ground Observations | Y | Ground Roughness(circle one) |  | Smooth
| Grain Type Measurements | Vegetation Observations | Y | Ground Vegetation(circle one or more) |  |  | Grass |  | Shrub
| Snow Wetness | Check Both Sheets |  | Height of Ground Vegetation(if present) |  |  | 15 | cm | 40 | cm |  | cm
1 | Approach pit on single trail - leave on same trail when finished |  |  | Tree Canopy (circle one) |  | No Trees
2 | Fill out data sheet header and take photo of header with all cameras |  |  |  | Grain Size
3 | Carefully excavate shaded face - leave area as undisturbed as possible |  |  |  | Observed Grain Size |  | 0.1-1.0 mm |  | 1.0-5.0 mm |  | >5.0 mm
4 | Take surface roughness photo with surface roughness board |  |  |  | Resolution to Record |  | 0.1 mm |  | 0.5 mm |  | 1 mm
5 | Place ruler or depth probe on pit wall |  |  |  | Grain Type |  | Snow Wetness
6 | Take NIR & visible pit wall photos, site photos N, E, S, W in order, and overhead canopy |  |  |  | New Snow | N | Dry |  | Will not pack |  | D
7 | Collect and label soil sample - label is pit number and date |  |  |  | Rounds | R | Moist |  | Sticks together |  | M
8 | Simultaneously: take temperature profile, stratigraphy, grain size, snow wetness |  |  |  | Facets | F | Wet |  | Perfect snowballs |  | W
9 | Take grain photos. Photograph layer info on data sheet before each new layer. |  |  |  | Mixed Forms | M | Very Wet |  | Water can be squeezed out |  | V
10 | Measure density in dual profile top to bottom. |  |  |  | Melt-Freeze | MF | Slush |  | Water drains freely |  | S
11 | Fill in all data and check list on second page - Leave no blanks! |  |  |  | Crust | C | New snow last 24 hrs?Use SWE tube
12 | Backfill pit with snow - leave red pole marker on edge of disturbed snow |  |  |  | Ice Lens | L | Depth: |  | cm | SWE: |  | mm