## PIT
Location: | [5 empty] | UTMN: |  |  |  |  | Surveyors: |  |  |  |  | Comments/Notes:
SBB-Co | [5 empty] | 261297 |  |  |  |  | A. Temple, S. Rodz |  |  |  |  | Wonderful Wx Tranquil - sowhat dilly, Header after picture !!!
Site: | [5 empty] | UTME:
Lower Basin | [5 empty] | 4019886
Pit ID: |  |  |  | Total Depth (cm) |  | UTM Zone: |  |  | Slope: |  | Date: |  | Time:
37 |  |  |  | 217 |  | 13 |  |  | 26 |  | 02/20/2017 |  | 01:00
Density |  |  |  |  | Temperature |  | Stratigraphy
Height above ground |  |  | Density profile A | Density profile B | Height above ground | Temp | Height above ground |  |  | Grain size(mm) |  |  | Grain type | Grain photo | Snow Wetness | Stratigraphy Comments
top (cm) |  | bottom (cm) | kg/m3 | kg/m3 | (cm) | oC | top (cm) |  | btm (cm) | min | max | mean
217 | - | 200 | SWE | Tube | 217 | -5.5 | 217 | - | 200 |  |  |  | N | N |  | +
200 | - | 190 | 196 |  | 210 | -6.6
190 | - | 180 | 247 |  | 200 | -6.5 | 200 | - | 180 |  |  |  | N | N |  | /-0
180 | - | 170 | 255 |  | 190 | -5.3
170 | - | 160 | 275 |  | 180 | -4.8 | 180 | - | 140 |  |  |  | R | N |  | 0
160 | - | 150 | 285 |  | 170 | -4.5
150 | - | 140 | 289 |  | 160 | -4.2 | 140 | - | 110 |  |  |  | R | N |  | 0
140 | - | 130 | 317 |  | 150 | -3.9
130 | - | 120 | 313 |  | 140 | -3.7 | 110 | - | 90 |  |  |  | R | N |  | 0
120 | - | 110 | 323 |  | 130 | -3.2
110 | - | 100 | 345 |  | 120 | -3.0 | 90 | - | 40 |  |  |  | M | N
100 | - | 90 | 352 |  | 110 | -2.5
90 | - | 80 | 356 |  | 100 | -2.2 | 40 | - | 20 |  |  |  | M | N
80 | - | 70 | 362 |  | 90 | -2.1
70 | - | 60 | 355 |  | 80 | -1.8 | 20 | - | 0 |  |  |  | M
60 | - | 50 | 366 |  | 70 | -1.5
50 | - | 40 | 353 |  | 60 | -1.2 |  | -
30 | - | 20 | 351 |  | 50 | -1.1
10 | - | 0 | 318 | 326 | 40 | -0.9 |  | -
| - |  |  |  | 30 | -0.6
| - |  |  |  | 20 | -0.4
| - |  |  |  | 10 | -0.2
| - |  |  |  | 0 | -0.0 |  | -
| - |  |  |  | -10 | +0.0

## METADATA
Location: |  | Surveyors: | Weather:
SBB-CO |  | A. Temple / S. Rdz
Site: |  | Time:
Lower Basin |  | 09:00
Pit: |  | Date: | Precipitation(circle one) | None
37 |  | 02/20 /2017
Check List | Metadata in Headers | Temperature Profile | Sky(circle one) |  |  | PC 50%
| NIR Photo of Pit Wall | Density Profile | Wind(circle one) |  | Breeze
| VIS Photos of Pit Wall and Site | Snow Wetness Profile | Wind(circle one) | Intermittent
| Surface Roughness Photo | Soil Moisture Sample | Ground Condition(circle one) |  |  | Thawed
| Grain Photos - All Layers | Weather Observations | Soil Moisture(circle one) |  |  | Moist
| Grain Size Measurements | Ground Observations | Ground Roughness(circle one) |  |  | Rough
| Grain Type Measurements | Vegetation Observations | Ground Vegetation(circle one or more) |  |  | Grass
| Snow Wetness | Check Both Sheets | Height of Ground Vegetation(if present) |  |  | 40 | cm |  | cm |  | cm
1 | Approach pit on single trail - leave on same trail when finished |  | Tree Canopy (circle one) | [6 empty] | Closed(>70%)
2 | Fill out data sheet header and take photo of header with all cameras |  |  | Grain Size
3 | Carefully excavate shaded face - leave area as undisturbed as possible |  |  | Observed Grain Size |  | 0.1-1.0 mm |  | 1.0-5.0 mm |  | >5.0 mm
4 | Take surface roughness photo with surface roughness board |  |  | Resolution to Record |  | 0.1 mm |  | 0.5 mm |  | 1 mm
5 | Place ruler or depth probe on pit wall |  |  | Grain Type |  | Snow Wetness
6 | Take NIR & visible pit wall photos, site photos N, E, S, W in order, and overhead canopy |  |  | New Snow | N | Dry |  | Will not pack |  | D
7 | Collect and label soil sample - label is pit number and date |  |  | Rounds | R | Moist |  | Sticks together |  | M
8 | Simultaneously: take temperature profile, stratigraphy, grain size, snow wetness |  |  | Facets | F | Wet |  | Perfect snowballs |  | W
9 | Take grain photos. Photograph layer info on data sheet before each new layer. |  |  | Mixed Forms | M | Very Wet |  | Water can be squeezed out |  | V
10 | Measure density in dual profile top to bottom. |  |  | Melt-Freeze | MF | Slush |  | Water drains freely |  | S
11 | Fill in all data and check list on second page - Leave no blanks! |  |  | Crust | C | New snow last 24 hrs?Use SWE tube
12 | Backfill pit with snow - leave red pole marker on edge of disturbed snow |  |  | Ice Lens | L | Depth: | 17 | cm | SWE: | 15 | mm