## PIT
Location: | [5 empty] | UTMN: |  |  |  |  | Surveyors: |  |  |  |  | Comments/Notes: | Note: Marginal Comments are present
LSOS | [5 empty] | -99 |  |  |  |  | ARVIDS, AMANDA SCRIBE |  |  |  |  | In footprint of truck mounted radiometer ssa & smp
Site: | [5 empty] | UTME:
JC | [5 empty] | -99
Pit ID: |  |  |  | Total Depth (cm) |  | UTM Zone: |  |  | Slope: |  | Date: |  | Time:
JC D2 |  |  |  | 158 |  |  |  |  | 7° |  | 02/24/2017 |  | 11:20
Density |  |  |  |  | Temperature |  | Stratigraphy
Height above ground |  |  | Density profile A | Density profile B | Height above ground | Temp | Height above ground |  |  | Grain size(mm) |  |  | Grain type | Grain photo | Snow Wetness | Stratigraphy Comments
top (cm) |  | bottom (cm) | kg/m3 | kg/m3 | (cm) | oC | top (cm) |  | btm (cm) | min | max | mean
158 | - | 148 | 126 | 145 | 158 | -10.0 | 158 | - | 150 |  |  |  | N | N | D | Dendrites, stellar plates
148 | - | 138 | 202 | 199 | 150 | -8.8
138 | - | 128 | 229 | 237 | 140 | -7.1 | 150 | - | 141 |  |  |  | R | N | D
128 | - | 118 | 271 | 272 | 130 | -5.0
118 | - | 108 | 306 | 302 | 120 | -3.8 | 141 | - | 132 |  |  |  | R | N | D
108 | - | 98 | 306 | 320 | 110 | -3.1
98 | - | 88 | 336 | 350 | 100 | -2.5 | 132 | - | 129 |  |  |  | R | N | D
88 | - | 78 | 350 | 360 | 90 | -2.0
78 | - | 68 | 354 | 360 | 80 | -1.7 | 129 | - | 92 |  |  |  | R | N | D
68 | - | 58 | 364 | 367 | 70 | -1.5
58 | - | 48 | 365 | 368 | 60 | -1.3 | 92 | - | 87 |  |  |  | R | N | D
48 | - | 38 | 378 | 377 | 50 | -1.1
38 | - | 28 | 377 | 366 | 40 | -0.8 | 87 | - | 54 |  |  |  | R | N | D
28 | - | 18 | 382 | 386 | 30 | -0.7
18 | - | 8 | 335 | 369 | 20 | -0.4 | 54 | - | 24 |  |  |  | R | N | D
8 | - | 0 |  |  | 10 | -0.3
* SOME ORGANICS | - |  |  |  | 0 | -0.1 | 24 | - | 0 |  |  |  | R | N | D
-
| - | [6 empty] | -
-
-
-
| - | [6 empty] | -
-

## METADATA
Location: |  | Surveyors: | Weather: | [8 empty] | Note: Marginal Comments are present
LSOS |  | ARVIDS
Site: |  | Time:
JUMBO CAMP |  | 11:20
Pit: |  | Date: | Precipitation(circle one) | None
JC D2 |  | 02/24 /2017
Check List | Metadata in Headers | Temperature Profile | Sky(circle one)
| NIR Photo of Pit Wall | Density Profile | Wind(circle one) | Calm
| VIS Photos of Pit Wall and Site | Snow Wetness Profile | Wind(circle one) |  |  | Steady
| Surface Roughness Photo | Soil Moisture Sample | Ground Condition(circle one)
| Grain Photos - All Layers | Weather Observations | Soil Moisture(circle one)
| Grain Size Measurements | Ground Observations | Ground Roughness(circle one) |  |  | Rough
| Grain Type Measurements | Vegetation Observations | Ground Vegetation(circle one or more)
| Snow Wetness | Check Both Sheets | Height of Ground Vegetation(if present) |  |  |  | cm |  | cm |  | cm
1 | Approach pit on single trail - leave on same trail when finished |  | Tree Canopy (circle one) |  | No Trees
2 | Fill out data sheet header and take photo of header with all cameras |  |  | Grain Size
3 | Carefully excavate shaded face - leave area as undisturbed as possible |  |  | Observed Grain Size |  | 0.1-1.0 mm |  | 1.0-5.0 mm |  | >5.0 mm
4 | Take surface roughness photo with surface roughness board |  |  | Resolution to Record |  | 0.1 mm |  | 0.5 mm |  | 1 mm
5 | Place ruler or depth probe on pit wall |  |  | Grain Type |  | Snow Wetness
6 | Take NIR & visible pit wall photos, site photos N, E, S, W in order, and overhead canopy |  |  | New Snow | N | Dry |  | Will not pack |  | D
7 | Collect and label soil sample - label is pit number and date |  |  | Rounds | R | Moist |  | Sticks together |  | M
8 | Simultaneously: take temperature profile, stratigraphy, grain size, snow wetness |  |  | Facets | F | Wet |  | Perfect snowballs |  | W
9 | Take grain photos. Photograph layer info on data sheet before each new layer. |  |  | Mixed Forms | M | Very Wet |  | Water can be squeezed out |  | V
10 | Measure density in dual profile top to bottom. |  |  | Melt-Freeze | MF | Slush |  | Water drains freely |  | S
11 | Fill in all data and check list on second page - Leave no blanks! |  |  | Crust | C | New snow last 24 hrs?Use SWE tube
12 | Backfill pit with snow - leave red pole marker on edge of disturbed snow |  |  | Ice Lens | L | Depth: |  | cm | SWE: |  | mm