## PIT
Location: | [5 empty] | UTMN: |  |  |  |  | Surveyors: |  |  |  |  | Comments/Notes: | Note: Marginal Comments are present
LSOS | [5 empty] | -99 |  |  |  |  | ARVIDS AMANDA SCRIBE |  |  |  |  | In Aspen Grove Scanned By Truck Radio Meter SSA & SMP
Site: | [5 empty] | UTME:
JC | [5 empty] | -99
Pit ID: |  |  |  | Total Depth (cm) |  | UTM Zone: |  |  | Slope: |  | Date: |  | Time:
JC D3 |  |  |  | 160 |  |  |  |  | 6° |  | 02/24/2017 |  | 01:30
Density |  |  |  |  | Temperature |  | Stratigraphy
Height above ground |  |  | Density profile A | Density profile B | Height above ground | Temp | Height above ground |  |  | Grain size(mm) |  |  | Grain type | Grain photo | Snow Wetness | Stratigraphy Comments
top (cm) |  | bottom (cm) | kg/m3 | kg/m3 | (cm) | oC | top (cm) |  | btm (cm) | min | max | mean
160 | - | 150 | 142 | 147 | 160 | -11.5 | 160 | - | 152 |  |  |  | N | N | D | Dendrites, stellar plates
150 | - | 140 | 203 | 187 | 150 | -7.1
140 | - | 130 | 283 | 275 | 140 | -6.0 | 152 | - | 148 |  |  |  | C | N | D | Rounded
130 | - | 120 | 286 | 274 | 130 | -4.5
120 | - | 110 | 297 | 301 | 120 | -3.6 | 148 | - | 144 |  |  |  | R | N | D
110 | - | 100 | 329 | 321 | 110 | -2.7
100 | - | 90 | 336 | 335 | 100 | -2.1 | 144 | - | 142 |  |  |  | C | N | D | Rounded
90 | - | 80 | 357 | 349 | 90 | -1.8
80 | - | 70 | 361 | 351 | 80 | -1.6 | 142 | - | 133 |  |  |  | R | N | D
70 | - | 60 | 364 | 358 | 70 | -1.4
60 | - | 50 | 370 | 340 | 60 | -1.2 | 133 | - | 130 |  |  |  | C | N | D | Includes fine ice layer at bottom azmm thick
50 | - | 40 | 375 | 361 | 50 | -1.0
40 | - | 30 | 321 | 333 | 40 | -0.8 | 130 | - | 94 |  |  |  | R | N | D
30 | - | 20 | 337 | 329 | 30 | -0.6
20 | - | 10 | 337 | 341 | 20 | -0.5 | 94 | - | 89 |  |  |  | C | N | D
10 | - | 0 |  |  | 10 | -0.2
| - |  |  |  | 0 | -0.1 | 89 | - | 30 |  |  |  | R | N | D
-
| - | [5 empty] | 30 | - | 0 |  |  |  | R | N | D
-
-
-
| - | [6 empty] | -
-

## METADATA
Location: |  | Surveyors: | Weather: | [8 empty] | Note: Marginal Comments are present
LSOS |  | ARVIDS
Site: |  | Time:
JUMBO CAMP |  | 01:30
Pit: |  | Date: | Precipitation(circle one) | None
JC D3 |  | 02/24 /2017
Check List | Metadata in Headers | Temperature Profile | Sky(circle one) |  | PC 25%
| NIR Photo of Pit Wall | Density Profile | Wind(circle one) |  | Breeze
| VIS Photos of Pit Wall and Site | Snow Wetness Profile | Wind(circle one) |  |  | Steady
| Surface Roughness Photo | Soil Moisture Sample | Ground Condition(circle one) |  |  | Thawed
| Grain Photos - All Layers | Weather Observations | Soil Moisture(circle one) |  |  | Moist
| Grain Size Measurements | Ground Observations | Ground Roughness(circle one) |  |  | Rough
| Grain Type Measurements | Vegetation Observations | Ground Vegetation(circle one or more) |  |  | Grass
| Snow Wetness | Check Both Sheets | Height of Ground Vegetation(if present) |  |  | 5 cm | cm |  | cm |  | cm
1 | Approach pit on single trail - leave on same trail when finished |  | Tree Canopy (circle one) |  |  |  |  | Open(20-70%)
2 | Fill out data sheet header and take photo of header with all cameras |  |  | Grain Size
3 | Carefully excavate shaded face - leave area as undisturbed as possible |  |  | Observed Grain Size |  | 0.1-1.0 mm |  | 1.0-5.0 mm |  | >5.0 mm
4 | Take surface roughness photo with surface roughness board |  |  | Resolution to Record |  | 0.1 mm |  | 0.5 mm |  | 1 mm
5 | Place ruler or depth probe on pit wall |  |  | Grain Type |  | Snow Wetness
6 | Take NIR & visible pit wall photos, site photos N, E, S, W in order, and overhead canopy |  |  | New Snow | N | Dry |  | Will not pack |  | D
7 | Collect and label soil sample - label is pit number and date |  |  | Rounds | R | Moist |  | Sticks together |  | M
8 | Simultaneously: take temperature profile, stratigraphy, grain size, snow wetness |  |  | Facets | F | Wet |  | Perfect snowballs |  | W
9 | Take grain photos. Photograph layer info on data sheet before each new layer. |  |  | Mixed Forms | M | Very Wet |  | Water can be squeezed out |  | V
10 | Measure density in dual profile top to bottom. |  |  | Melt-Freeze | MF | Slush |  | Water drains freely |  | S
11 | Fill in all data and check list on second page - Leave no blanks! |  |  | Crust | C | New snow last 24 hrs?Use SWE tube
12 | Backfill pit with snow - leave red pole marker on edge of disturbed snow |  |  | Ice Lens | L | Depth: |  | cm | SWE: |  | mm