## PIT
Location: | [5 empty] | UTMN: |  |  |  |  | Surveyors: |  |  |  |  | Comments/Notes:
Grand Mesa | [5 empty] | -99 |  |  |  |  | Banning s Ryan C |  |  |  |  | Dircab on the needle edge of pine tree. Track is 2m away.
Site: | [5 empty] | UTME:
MEGA PIT 4 | [5 empty] | -99
Pit ID: |  |  |  | Total Depth (cm) |  | UTM Zone: |  |  | Slope: |  | Date: |  | Time:
45m |  |  |  | 112 |  |  |  |  | 5 |  | 02/24/2017 |  | 10:00
Density |  |  |  |  | Temperature |  | Stratigraphy
Height above ground |  |  | Density profile A | Density profile B | Height above ground | Temp | Height above ground |  |  | Grain size(mm) |  |  | Grain type | Grain photo | Snow Wetness | Stratigraphy Comments
top (cm) |  | bottom (cm) | kg/m3 | kg/m3 | (cm) | oC | top (cm) |  | btm (cm) | min | max | mean
112 | - | 102 | 147 | 143 | 112 | -13.8 | SURFACE | - |  | 0.5 | 1.2 | 1.0 | N | Y | D | Rhmed snow crystals. New fragments, heavily rhmed, grouped
102 | - | 92 | 227 | 230 | 110 | -11.4
92 | - | 82 | 246 | 265 | 100 | -8.8 | 107 | - | 100 | 0.2 | 1.0 | 0.5 | N | Y | D | Fragments
82 | - | 72 | 302 | 278 | 90 | -6.0
72 | - | 62 | 301 | 310 | 80 | -4.1 | 100 | - | 98 | 0.3 | 2.0 | 0.8 | MF | Y | D | Partialy rounded
62 | - | 52 | 352 | 348 | 70 | -3
52 | - | 42 | 354 | 341 | 60 | -2.3 | 98 | - | 93 | 0.3 | 1.0 | 0.5 | R | Y | D | Mm- thick ice dense at 92 , discontinued
42 | - | 32 | 348 | 346 | 50 | -2.0
32 | - | 22 | 365 | 370 | 40 | -1.6 | 93 | - | 90 | 0.2 | 0.8 | 0.5 | MF | Y | D
22 | - | 12 | 325 | 316 | 30 | -1.3
12 | - | 2 | 292 | 295 | 20 | -1.2 | 90 | - | 88 | 0.4 | 10 | 0.8 | MF | Y | D | Mm-thick ice dense at 88.5 within mf larger
| - |  |  |  | 10 | -0.9
| - |  |  |  | 0 | -0.5 | 88 | - | 75 | 0.2 | 0.8 | 0.5 | R | Y | D
| - |  |  |  | -10 | 0.1
| - | [5 empty] | 75 | - | 72 | 0.3 | 0.8 | 0.6 | MF | Y | D
-
| - | [5 empty] | 72 | - | 39 | 0.3 | 0.8 | 0.6 | R | Y | D
-
| - | [5 empty] | 39 | - | 25 | 0.5 | 1.3 | 1.0 | M | Y | D
-
| - | [5 empty] | 25 |  | 16 | 0.8 | 2.0 | 1.2 | F | Y | D | Rounding focus
-
| - | [5 empty] | 16 | - | 0 | 1.0 | 2.5 | 1.5 | F | Y | D | Rounding depth hoar
-

## METADATA
Location: |  | Surveyors: | Weather:
Grand Mesa |  | BANNING S. RYAN L. | LIGHT WINDS COLD APPROX 10°F
Site: |  | Time:
MEGA PIT 4 |  | 10:00
Pit: |  | Date: | Precipitation(circle one) | None
45m |  | 02/24 /2017
Check List | Metadata in Headers | Temperature Profile | Sky(circle one) |  | PC 25%
| NIR Photo of Pit Wall | Density Profile | Wind(circle one) | Calm
| VIS Photos of Pit Wall and Site | Snow Wetness Profile | Wind(circle one) | Intermittent
| Surface Roughness Photo | Soil Moisture Sample | Ground Condition(circle one) |  | Frozen
| Grain Photos - All Layers | Weather Observations | Soil Moisture(circle one)
| Grain Size Measurements | Ground Observations | Ground Roughness(circle one) |  | Smooth
| Grain Type Measurements | Vegetation Observations | Ground Vegetation(circle one or more) |  |  | Grass |  |  |  | Deadfall
| Snow Wetness | Check Both Sheets | Height of Ground Vegetation(if present) |  |  | 3 | cm |  | cm | 4 | cm
1 | Approach pit on single trail - leave on same trail when finished |  | Tree Canopy (circle one) |  |  |  |  | Open(20-70%)
2 | Fill out data sheet header and take photo of header with all cameras |  |  | Grain Size
3 | Carefully excavate shaded face - leave area as undisturbed as possible |  |  | Observed Grain Size |  | 0.1-1.0 mm |  | 1.0-5.0 mm |  | >5.0 mm
4 | Take surface roughness photo with surface roughness board |  |  | Resolution to Record |  | 0.1 mm |  | 0.5 mm |  | 1 mm
5 | Place ruler or depth probe on pit wall |  |  | Grain Type |  | Snow Wetness
6 | Take NIR & visible pit wall photos, site photos N, E, S, W in order, and overhead canopy |  |  | New Snow | N | Dry |  | Will not pack |  | D
7 | Collect and label soil sample - label is pit number and date |  |  | Rounds | R | Moist |  | Sticks together |  | M
8 | Simultaneously: take temperature profile, stratigraphy, grain size, snow wetness |  |  | Facets | F | Wet |  | Perfect snowballs |  | W
9 | Take grain photos. Photograph layer info on data sheet before each new layer. |  |  | Mixed Forms | M | Very Wet |  | Water can be squeezed out |  | V
10 | Measure density in dual profile top to bottom. |  |  | Melt-Freeze | MF | Slush |  | Water drains freely |  | S
11 | Fill in all data and check list on second page - Leave no blanks! |  |  | Crust | C | New snow last 24 hrs?Use SWE tube
12 | Backfill pit with snow - leave red pole marker on edge of disturbed snow |  |  | Ice Lens | L | Depth: | 4 | cm | SWE: | 5.5 | mm