## PIT
Location: | [5 empty] | UTMN: |  |  |  |  | Surveyors: |  |  |  |  | Comments/Notes:
Grand Mesa West | [5 empty] | 742143 |  |  |  |  | Domonkos, Starr |  |  |  |  | This was labeled south but is east.
Site: | [5 empty] | UTME:
KC-2 | [5 empty] | 4321622
Pit ID: |  |  |  | Total Depth (cm) |  | UTM Zone: |  |  | Slope: |  | Date: |  | Time:
East |  |  |  | 96 |  | 12 S |  |  |  |  | 02/25/2017 |  | 12:45
Density |  |  |  |  | Temperature |  | Stratigraphy
Height above ground |  |  | Density profile A | Density profile B | Height above ground | Temp | Height above ground |  |  | Grain size(mm) |  |  | Grain type | Grain photo | Snow Wetness | Stratigraphy Comments
top (cm) |  | bottom (cm) | kg/m3 | kg/m3 | (cm) | oC | top (cm) |  | btm (cm) | min | max | mean
96 | - | 86 | 222 | 215 | 96 | -10.3 |  | -
86 | - | 76 | 226 | 242 | 90 | -11.8
76 | - | 66 | 287 | 311 | 80 | -9.0 |  | -
66 | - | 56 | 313 | 312 | 70 | -6.2
56 | - | 46 | 335 | 330 | 60 | -4.2 |  | -
46 | - | 36 | 311 | 312 | 50 | -2.8
36 | - | 26 | 352 | 347 | 40 | -2.1 |  | -
26 | - | 16 | 314 | 303 | 30 | -1.5
16 | - | 6 | 233 | 255 | 20 | -1.0 |  | -
| - |  |  |  | 10 | -0.6
| - |  |  |  | 0 | 0.0 |  | -
-
| - | [6 empty] | -
-
| - | [6 empty] | -
-
| - | [6 empty] | -
-
| - | [6 empty] | -
-
-
-
| - | [6 empty] | -
-

## METADATA
Location: |  |  | Surveyors: |  | Weather:
Grand Mesa West |  |  | Damonkos, Starr |  | Overcast, Showers Closing In
Site: |  |  | Time:
KC-2 |  |  | 12:45
Pit: |  |  | Date: |  | Precipitation(circle one)
East |  |  | 02/25 /2017
Check List | Metadata in Headers | Y | Temperature Profile | Y | Sky(circle one) | [6 empty] | Overcast
| NIR Photo of Pit Wall | Y | Density Profile | Y | Wind(circle one) |  | Breeze
| VIS Photos of Pit Wall and Site | Y | Snow Wetness Profile | N | Wind(circle one) | Intermittent
| Surface Roughness Photo | N | Soil Moisture Sample | N | Ground Condition(circle one) |  | Frozen
| Grain Photos - All Layers | N | Weather Observations | Y | Soil Moisture(circle one) |  | Dry
| Grain Size Measurements | N | Ground Observations | Y | Ground Roughness(circle one) |  |  | Rough
| Grain Type Measurements | N | Vegetation Observations | Y | Ground Vegetation(circle one or more) |  |  | Grass |  | Shrub
| Snow Wetness | N | Check Both Sheets | Y | Height of Ground Vegetation(if present) |  |  | 25 | cm | 45 | cm |  | cm
1 | Approach pit on single trail - leave on same trail when finished |  |  |  | Tree Canopy (circle one) |  | No Trees
2 | Fill out data sheet header and take photo of header with all cameras |  |  |  |  | Grain Size
3 | Carefully excavate shaded face - leave area as undisturbed as possible |  |  |  |  | Observed Grain Size |  | 0.1-1.0 mm |  | 1.0-5.0 mm |  | >5.0 mm
4 | Take surface roughness photo with surface roughness board |  |  |  |  | Resolution to Record |  | 0.1 mm |  | 0.5 mm |  | 1 mm
5 | Place ruler or depth probe on pit wall |  |  |  |  | Grain Type |  | Snow Wetness
6 | Take NIR & visible pit wall photos, site photos N, E, S, W in order, and overhead canopy |  |  |  |  | New Snow | N | Dry |  | Will not pack |  | D
7 | Collect and label soil sample - label is pit number and date |  |  |  |  | Rounds | R | Moist |  | Sticks together |  | M
8 | Simultaneously: take temperature profile, stratigraphy, grain size, snow wetness |  |  |  |  | Facets | F | Wet |  | Perfect snowballs |  | W
9 | Take grain photos. Photograph layer info on data sheet before each new layer. |  |  |  |  | Mixed Forms | M | Very Wet |  | Water can be squeezed out |  | V
10 | Measure density in dual profile top to bottom. |  |  |  |  | Melt-Freeze | MF | Slush |  | Water drains freely |  | S
11 | Fill in all data and check list on second page - Leave no blanks! |  |  |  |  | Crust | C | New snow last 24 hrs?Use SWE tube
12 | Backfill pit with snow - leave red pole marker on edge of disturbed snow |  |  |  |  | Ice Lens | L | Depth: | N/A | cm | SWE: | N/A | mm